## Project Info
System Architecture
Project Code
Full Name | CKW （Champion Kaizen Workshop)
Prefix | LN

## UDT List
No. | Category | Table Name | Description
1 | Basic Data | udtLNMeterCategory | will store the device category data, at present will include below 4 type: Water Meter(水表) Electricity Meter(电表) Air-conditioning chilled water flow meter(空调冷冻水流量计) Compressed air flow meter(压缩空气流量计)
|  | udtLNSerialPortServer | will store all above category meter serial port server's HostIP, port and mbid no.
2 | Electricity Meter data | udtLNElectricityMeter | Store the electricity meter device information
|  | udtLNElectricityMeterMaster | store data by day
|  | udtLNElectricityMeterDetail | store data by hour
3 | Water Meter data | udtLNWaterMeter | store the water meter device relative information
|  | udtLNWaterMeterMaster | store data by day
|  | udtLNWaterMeterDetail | store data by hour
4 | Air-conditioning chilled water flow meter data | udtLNAirConditionWFlowMeterMaster | store data daily
|  | udtLNAirConditionWFlowMeterMasterDetail | store data hourly
5 | Compressed air flow meter data | udtLNCompressedAirFlowMeterMaster | store data daily
|  | udtLNCompressedAirFlowMeterDetail | store data hourly
6 | Log Data | udtLNRuntimeLogInfo | store the log information

## Table Schema
udtLNMeterCategory
ColumnName | DataType | Comment
ID | INT Identity (1,1)
Description | nvarchar(200) | will have these values: Water Meter(水表) Electricity Meter(电表) Air-conditioning chilled water flow meter(空调冷冻水流量计) Compressed air flow meter(压缩空气流量计)
udtLNSerialPortServer
ColumnName | DataType | Comment
ID | INT Identity (1,1)
MeterCategoryID | INT | refer to udtLNMeterCategory.ID
HostIP | varchar(200) | the serial port server host ip
Port | INT | the port number to link with each specified meter device.
Location | varchar(200) | the location of the specified device
CreationTime | Datetime | creation time of the current record
Note: HostIP+Port is unique
udtLNElectricityMeter
ColumnName | DataType | Comment
ID | INT Identity (1,1)
SerialPortServerID | INT | refer to udtLNSerialPortServer.ID
MeterAddr | INT | physical address
MeterName | nvarchar(200) | electricity meter name
MeterNo | varchar(200) | electricity meter number
MeterLevel | varchar(200) | electricity meter level
IsSolarEnergy | bit | electricity meter type
AreaLocation | nvarchar(200) | the area location of the specified device
AreaFunction | nvarchar(200) | the area function of the specified device
CreationTime | Datetime | the creation time of the current record is created.
Note: SerialPortServerID+MeterAddr is unique
udtLNElectricityMeterMaster
ColumnName | DataType | Comment
ID | INT Identity (1,1)
ElectricityMeterID | INT | udtLNMeterHost.ID
CurrDay | varchar(200) | the current day of the record
KWhAmount | numeric(10,2) | will store the water amount on the current time.
CreationTime | Datetime | the creation time of the current record is created.
LastUpdate | Datetime | Last Update datetime
Note: ElectricityMeterID+CurrDay is unique
udtLNElectricityMeterDetail
ColumnName | DataType | Comment
ID | INT Identity (1,1)
ElectricityMeterMasterID | INT | udtLNElectricityMeterMaster.ID
CurrDay | varchar(200) | the current day of the record
PreKWhAmount | numeric(10,2) | will store the previous time KWh amount on the current time.
CurrKWhAmount | numeric(10,2) | will store the currnet latest KWh amount on the current time.
DeltaKWhAmount | numeric(10,2) | CurrKWhAmount -PreKWhAmount
CreationTime | Datetime | the creation time of the current record is created.
udtLNWaterMeter
ColumnName | DataType | Comment
ID | INT Identity (1,1)
SerialPortServerID | INT | refer to udtLNSerialPortServer.ID
MeterAddr | INT | physical address
MeterName | varchar(200) | electricity meter name
CreationTime | Datetime | the creation time of the current record is created.
udtLNWaterMeterMaster
ColumnName | DataType | Comment
ID | INT Identity (1,1)
WaterMeterID | INT | udtLNWaterMeter.ID
CurrDay | varchar(200) | the current day of the record
WaterAmount | numeric(10,2) | will store the water amount on the current time.
CreationTime | Datetime | the creation time of the current record is created.
LastUpdate | Datetime | Last Update datetime
Note: MeterHostID+CurrDay is unique
udtLNWaterMeterDetail
ColumnName | DataType | Comment
ID | INT Identity (1,1)
WaterMeterMasterID | INT | udtLNWaterMeterMaster.ID
CurrDay | varchar(200) | the current day of the record
PreWaterAmount | numeric(10,2) | will store the previous time water amount on the current time.
CurrWaterAmount | numeric(10,2) | will store the currnet latest water amount on the current time.
DeltaWaterAmount | numeric(10,2) | CurrWaterAmount - PreWaterAmount
CreationTime | Datetime | the creation time of the current record is created.
udtLNAirConditionWFlowMeterMaster
ColumnName | DataType | Comment
ID | INT Identity (1,1)
MeterHostID | INT | udtLNMeterHost.ID
CurrDay | varchar(200) | the current day of the record
Accumulatedflow | numeric(10,2) | will store the water amount on the current time. | 累积流量（Nm3）
Instantflow | numeric(10,2) | will store the water amount on the current time. | 瞬时流量（Nm3/h）
Instantflowrate | numeric(10,2) | will store the water amount on the current time. | 瞬时流速(m/s)
InletWaterTemperature | numeric(10,2) | will store the water amount on the current time. | 进水温度
OutletWaterTemperature | numeric(10,2) | will store the water amount on the current time. | 出水温度
Instantaneousheat | numeric(10,2) | will store the water amount on the current time. | 瞬时热量（GJ/h）
Accumulatedheat | numeric(10,2) | will store the water amount on the current time. | 累积热量(GJ)
CreationTime | Datetime | the creation time of the current record is created.
Note: MeterHostID+CurrDay is unique
udtLNCompressedAirFlowMeterMaster
ColumnName | DataType | Comment
ID | INT Identity (1,1)
MeterHostID | INT | udtLNMeterHost.ID
CurrDay | varchar(200) | the current day of the record
Accumulatedflow | numeric(10,2) | will store the water amount on the current time. | 累积流量（Nm3）
Instantflow | numeric(10,2) | will store the water amount on the current time. | 瞬时流量（Nm3/h）
Instantflowrate | numeric(10,2) | will store the water amount on the current time. | 瞬时流速(m/s)
InletWaterTemperature | numeric(10,2) | will store the water amount on the current time. | 进水温度
OutletWaterTemperature | numeric(10,2) | will store the water amount on the current time. | 出水温度
Instantaneousheat | numeric(10,2) | will store the water amount on the current time. | 瞬时热量（GJ/h）
Accumulatedheat | numeric(10,2) | will store the water amount on the current time. | 累积热量(GJ)
CreationTime | Datetime | the creation time of the current record is created.
Note: MeterHostID+CurrDay is unique

## Basic Data
udtLNMeterCategory
ID | Description
1 | Water Meter(水表)
2 | Electricity Meter(电表)
3 | Air-conditioning chilled water flow meter
4 | Compressed air flow meter
udtLNMeterHost
ID | MeterCategoryID | HostIP | Port | location | CreationTime
1 | 1 | 10.200.7.181 | 1 | B171F | 5/22/2023 11:23:50 AM
2 | 1 | 10.200.7.181 | 2 | B171F | 5/22/2023 11:23:50 AM
3 | 1 | 10.200.7.181 | 3 | B171F | 5/22/2023 11:23:50 AM
4 | 1 | 10.200.7.181 | 4 | B171F | 5/22/2023 11:23:50 AM
5 | 2 | 10.200.7.182 | 1 | B171F | 5/22/2023 11:23:50 AM
6 | 2 | 10.200.7.182 | 2 | B171F | 5/22/2023 11:23:50 AM
7 | 2 | 10.200.7.182 | 3 | B171F | 5/22/2023 11:23:50 AM
8 | 3 | 10.200.7.183 | 1 | B171F | 5/22/2023 11:23:50 AM
9 | 3 | 10.200.7.183 | 2 | B171F | 5/22/2023 11:23:50 AM
10 | 3 | 10.200.7.183 | 3 | B171F | 5/22/2023 11:23:50 AM
11 | 3 | 10.200.7.183 | 4 | B171F | 5/22/2023 11:23:50 AM
12 | 4 | 10.200.7.184 | 1 | B171F | 5/22/2023 11:23:50 AM
13 | 4 | 10.200.7.184 | 2 | B171F | 5/22/2023 11:23:50 AM
14 | 4 | 10.200.7.184 | 3 | B171F | 5/22/2023 11:23:50 AM
15 | 4 | 10.200.7.184 | 4 | B171F | 5/22/2023 11:23:50 AM

## Water Meter Demo Data
udtLNWaterMeterMaster
ID | MeterHostID | CurrDay | WaterAmount | CreationTime | CreationTime
1 | 1 | 20230521 | 1230 | 5/21/2023 00:00:50 AM | 5/21/2023 23:23:50 PM
2 | 1 | 20230522 | 230 | 5/22/2023 00:00:50 AM | 5/22/2023 23:23:50 PM
3 | 1 | 20230523 | 350 | 5/23/2023 00:00:50 AM | 5/23/2023 23:23:50 PM
5 | 2 | 20230521 | 110 | 5/21/2023 00:00:50 AM | 5/21/2023 23:23:50 PM
6 | 2 | 20230522 | 230 | 5/22/2023 00:00:50 AM | 5/22/2023 23:23:50 PM
7 | 2 | 20230523 | 350 | 5/23/2023 00:00:50 AM | 5/23/2023 23:23:50 PM
8 | 3 | 20230521 | 110 | 5/21/2023 00:00:50 AM | 5/21/2023 23:23:50 PM
9 | 3 | 20230522 | 230 | 5/22/2023 00:00:50 AM | 5/22/2023 23:23:50 PM
10 | 3 | 20230523 | 350 | 5/23/2023 00:00:50 AM | 5/23/2023 23:23:50 PM
11 | 4 | 20230521 | 110 | 5/21/2023 00:00:50 AM | 5/21/2023 23:23:50 PM
12 | 4 | 20230522 | 230 | 5/22/2023 00:00:50 AM | 5/22/2023 23:23:50 PM
13 | 4 | 20230523 | 350 | 5/23/2023 00:00:50 AM | 5/23/2023 23:23:50 PM
udtLNWaterMeterDetail
ID | WaterMeterMasterID | CurrDay | PreWaterAmount | CurrWaterAmount | DeltaWaterAmount | CreationTime
1 | 1 | 20230521 | 0 | 230 | 230 | 5/21/2023 00:00:00 AM
1 | 1 | 20230521 | 230 | 480 | 250 | 5/21/2023 01:00:00 AM
1 | 1 | 20230521 | 480 | 770 | 290 | 5/21/2023 02:00:00 AM
1 | 1 | 20230521 | 770 | 1000 | 230 | 5/21/2023 03:00:00 AM
1 | 1 | 20230521 | 1000 | 1230 | 230 | 5/21/2023 04:00:00 AM
7 | 2 | 20230521 | 0 | 230 | 230 | 5/21/2023 00:00:00 AM
8 | 2 | 20230521 | 230 | 480 | 250 | 5/21/2023 01:00:00 AM
9 | 2 | 20230521 | 480 | 770 | 290 | 5/21/2023 02:00:00 AM
10 | 2 | 20230521 | 770 | 1000 | 230 | 5/21/2023 03:00:00 AM
11 | 2 | 20230521 | 1000 | 1230 | 230 | 5/21/2023 04:00:00 AM
12 | 3 | 20230521 | 0 | 230 | 230 | 5/21/2023 00:00:00 AM
13 | 3 | 20230521 | 230 | 480 | 250 | 5/21/2023 01:00:00 AM