## Sheet1
Line buy-off/新线验收
ESD System Audit Measurement Report | [10 empty] | Regular Audit/常规审核
ESD系统稽查测量报告
Audited Project 审核项目 |  |  |  | Audited Month 审核月 |  |  | Audited Type 审核类型 | Regular Audit/常规审核 |  |  | Applicable/适用
Not Applicable/不适用
Audited Area 审核区域 |  | Production Line/生产线 ； Store/仓库 ； Other/其他 ；
该生产线ESD 验证合格。The Line passed ESD Buyoff/Audit Measurement.
1 | Equipment grounding conductor/设备接地导体 (Spec :R<1Ω) | [7 empty] | Applicable/适用 |  | 该生产线ESD 资格检查不合格。The Line failed ESD buyoff/Audit Measurement,
Description 描述 |  | Location/ID 位置/编号 |  | Value Measured 测量值 | Result (Pass or Fail) | Description 描述 | Location ID位置/编号 | Value Measured 测量值 |  | Result (Pass or Fail)
2 | Equipment to ground设备对地电阻 (Spec :R<4Ω) | [7 empty] | Applicable/适用
Description 描述 |  | Location/ID 位置/编号 |  | Value Measured 测量值 | Result (Pass or Fail) | Description 描述 | Location ID位置/编号 | Value Measured 测量值 |  | Result (Pass or Fail)
3 | Wrist strap system/手腕带接地系统 (Spec :R<3.5x107Ω) | [7 empty] | Applicable/适用
Description 描述 |  | Location/ID 位置/编号 |  |  | Result (Pass or Fail) | Description 描述 | Location ID位置/编号 |  |  | Result (Pass or Fail)
4 | Wrist socket to grounding/手腕插孔对地 (Spec :< 1.1 MΩ) ESD wrist strap line monitor/ESD手腕带监控器 (Spec: Pass/Fail ) | [7 empty] | Applicable/适用
Description 描述 |  | Location/ID 位置/编号 |  | Value Measured 测量值 | Result (Pass or Fail) | Description 描述 | Location ID位置/编号 | Value Measured 测量值 |  | Result (Pass or Fail)
5 | Worksurface resistance to ground/工作表面电阻对地 (Spec :1x106<R<1x109 Ω) | [7 empty] | Applicable/适用
Description 描述 |  | Location/ID 位置/编号 |  | Value Measured 测量值 | Result (Pass or Fail) | Description 描述 | Location ID位置/编号 | Value Measured 测量值 |  | Result (Pass or Fail)
6 | Mobile equipment working surfaces resistance to ground/可移动设备工作表面电阻对地 (Spec :1x106<R<1x109 Ω) | [7 empty] | Applicable/适用
Description 描述 |  | Location/ID 位置/编号 |  | Value Measured 测量值 | Result (Pass or Fail) | Description 描述 | Location ID位置/编号 | Value Measured 测量值 |  | Result (Pass or Fail)
7 | Seating resistance to ground/椅子表面电阻对地 (Spec :<1x 109 Ω) | [7 empty] | Applicable/适用
Description 描述 |  | Location/ID 位置/编号 |  | Value Measured 测量值 | Result (Pass or Fail) | Description 描述 | Location ID位置/编号 | Value Measured 测量值 |  | Result (Pass or Fail)
8 | Flooring surface resistance to ground/地板表面电阻对地 (Spec :1x105<R<1x109 Ω) | [7 empty] | Applicable/适用
Description 描述 |  | Location/ID 位置/编号 |  | Value Measured 测量值 | Result (Pass or Fail) | Description 描述 | Location ID位置/编号 | Value Measured 测量值 |  | Result (Pass or Fail)
9 | ESD Anti-Fatigue Mat/ ESD抗疲劳垫 (Spec :1x105<R<1x109 Ω) | [7 empty] | Applicable/适用
Description 描述 |  | Location/ID 位置/编号 |  | Value Measured 测量值 | Result (Pass or Fail) | Description 描述 | Location ID位置/编号 | Value Measured 测量值 |  | Result (Pass or Fail)
10 | AC power tooling Resistance to Ground/交流电工具对地电阻 (Spec :R< 10 Ω) | [7 empty] | Applicable/适用
Description 描述 |  | Location/ID 位置/编号 |  | Value Measured 测量值 | Result (Pass or Fail) | Description 描述 | Location ID位置/编号 | Value Measured 测量值 |  | Result (Pass or Fail)
11 | Tool and Fixture Resistance to ground or Volume Resistance 对地电阻或体积电阻 (Spec :1x106<R<1x109 Ω) | [7 empty] | Applicable/适用
Description 描述 |  | Location/ID 位置/编号 |  | Value Measured 测量值 | Result (Pass or Fail) | Description 描述 | Location ID位置/编号 | Value Measured 测量值 |  | Result (Pass or Fail)
12 | Turnover box & material box Surface resistance & volume resistance/周转箱 & 材料盒表面电阻&体积电阻 (Spec:1x106<R<1x109) | [7 empty] | Applicable/适用
Description 描述 |  | Location/ID 位置/编号 |  | Value Measured 测量值 | Result (Pass or Fail) | Description 描述 | Location ID位置/编号 | Value Measured 测量值 |  | Result (Pass or Fail)
13 | Garments Point to point & Sleeve to sleeve/衣服点对点及袖对袖电阻 (Spec:1x105<R<1x1011 Ω) | [7 empty] | Applicable/适用
Description 描述 |  | Location/ID 位置/编号 |  | Value Measured 测量值 | Result (Pass or Fail) | Description 描述 | Location ID位置/编号 | Value Measured 测量值 |  | Result (Pass or Fail)
14 | Cap Point to point Resistance/帽子点对点电阻 (Spec:1x105<R<1x1011 Ω) | [7 empty] | Applicable/适用
Description 描述 |  | Location/ID 位置/编号 |  | Value Measured 测量值 | Result (Pass or Fail) | Description 描述 | Location ID位置/编号 | Value Measured 测量值 |  | Result (Pass or Fail)
15 | ESD Shoe Resistance to Ground(Human/Footwear/Flooring)/鞋子系统电阻 （人/鞋/地板）((Spec:7.5X105<R<1X109 Ω) | [7 empty] | Applicable/适用
Description 描述 |  | Location/ID 位置/编号 |  | Value Measured 测量值 | Result (Pass or Fail) | Description 描述 | Location ID位置/编号 | Value Measured 测量值 |  | Result (Pass or Fail)
16 | Glove Surface Resistivity & Tribocharge test / 防静电手套表面电阻率&摩擦电压测试(Spec:1x104<R<1x1011Ω/sq & V<100V) | [7 empty] | Applicable/适用
Description 描述 |  | Location/ID 位置/编号 |  | Value Measured 测量值 | Result (Pass or Fail) | Description 描述 | Location ID位置/编号 | Value Measured 测量值 |  | Result (Pass or Fail)
17 | Finger Cots Surface Resistance & Tribocharge test /防静电手指套表面电阻&摩擦电压测试 (Spec:1x104 <R<1x1011 Ω & V<100V) | [7 empty] | Applicable/适用
Description 描述 |  | Location/ID 位置/编号 |  | Value Measured 测量值 | Result (Pass or Fail) | Description 描述 | Location ID位置/编号 | Value Measured 测量值 |  | Result (Pass or Fail)
18 | Static Dissipative packaging material/静电耗散性包装材料(1x104<R<1x1011Ω) | [7 empty] | Applicable/适用
Conductive material packaging material/传导性包装材料(R<1x 104Ω)
Static Shielding packaging material/静电屏蔽包装材料(传导层：R<1x103Ω或内层&外层：1x104<R<1x1010Ω)
Description 描述 |  | Location/ID 位置/编号 |  | Value Measured 测量值 | Result (Pass or Fail) | Description 描述 | Location ID位置/编号 | Value Measured 测量值 |  | Result (Pass or Fail)
19 | ESD Tepy /ESD胶纸 (Spec:表面电阻 1x104<R<1x1011Ω & 拉伸电压<100V ) | [7 empty] | Applicable/适用
Description 描述 |  | Location/ID 位置/编号 |  | Value Measured 测量值 | Result (Pass or Fail) | Description 描述 | Location ID位置/编号 | Value Measured 测量值 |  | Result (Pass or Fail)
20 | Antistatic Material Tribocharge test/抗静电材料摩擦电压 (Spec:V<100V) | [7 empty] | Applicable/适用
Description 描述 |  | Location/ID 位置/编号 |  | Value Measured 测量值 | Result (Pass or Fail) | Description 描述 | Location ID位置/编号 | Value Measured 测量值 |  | Result (Pass or Fail)
21 | Isolated Conductors Voltage /孤立导体电压 (Spce: <35 V) | [7 empty] | Applicable/适用
Description 描述 |  | Location/ID 位置/编号 |  | Value Measured 测量值 | Result (Pass or Fail) | Description 描述 | Location ID位置/编号 | Value Measured 测量值 |  | Result (Pass or Fail)
结论 CONCLUSION: |  |  | 该生产线ESD 验证合格。The Line passed ESD Buyoff/Audit Measurement.
Audited By/稽查者 | [5 empty] | Date/日期
Reviewed By/复查者 | [5 empty] | Date/日期
DMNQAI-021-F2.03